## Part List Report
BOM-3000-808-001
| Project: |  |  | Notecard v2
| Module: |  |  | Notecarrier XP
| Variant: |  |  | Production
| Report Date: |  | 2024-06-26 | 15:34
| Print Date: |  | 2024-06-26 | 45469.6487
# | BL Part Number | Item Name | Reference | Manufacturer | Manufacturer Part Number | Detail | Unit Of Measure | Quantity
1 | 2008-326 | IC REG, Buck-Boost, ADJ, 3A | U3 | RICHTEK | RT6160BWSC | ADJ/3A | pcs | 1
2 | 2007-147 | IC CON, Buck-Boost ADJ, 0.5A | U2 | Renesas / Intersil | ISL9122AIINZ-T | ADJ/0.5A | pcs | 1
3 | 2007-318 | IC, Power switch, OR Controller, 1.6-5.5V | U1 | Texas Instruments | LM66200DRLR | 2.5A | pcs | 1
4 | 2007-452 | Diode TVS array, 5CH, UNI, 6.4V/12V | TVS1 | NXP Semiconductors | PESD5V0L5UV,125 | 5V | pcs | 1
5 | 2001-157 | Resistor, 15k, ±1%, 0.63W, 0402 | R8 | ROYAL OHM | 0402WGF1502TCE | 15k | pcs | 1
6 | 2001-170 | Resistor, 22R, ±1%, 0.063W, 0402 | R6, R7, R9 | Yageo | AC0402FR-0722RL | 22R | pcs | 3
7 | 2002-832 | Resistor, 10M, ±1%, 0.063W, 0402 | R5, R10 | Yageo | RC0402FR-0710ML | 10M | pcs | 2
8 | 2001-438 | Resistor, 1M, ±1%, 0.25W, 1206 | R3 | Yageo | RE1206FRE071ML | 1M | pcs | 1
9 | 2004-098 | Resistor, 5k1, ±1%, 0.063W, 0402 | R1, R2 | Yageo | RC0402FR-075K1L | 5k1 | pcs | 2
10 | 2200-925 | PCB Notecarrier XP | PCB1 |  |  |  | pcs | 1
11 | 2008-437 | CONN RECEPTACLE, USB2.0, TYPE C, 24P | P3 | Amphenol | 12402012E212A | USB 2.0 | pcs | 1
12 | 2001-478 | Pin Header 1x16 2.54mm square gold | P1, P2 |  |  | 16WAY | pcs | 2
13 | 6020-113 | Round standoff, Steel(Sn), 5.1mm | OBJ1 | Wurth Elektronik | 9774025151R | M2.5 | pcs | 1
14 | 2006-846 | Inductor, Shielded, 1u5, ±20%, 4.6A | L2 | Coilcraft | XFL4020-152MEC | 1u5 | pcs | 1
15 | 2003-989 | Inductor 1u ±20% 1.3A 0603 | L1 | Taiyo Yuden | MCKK1608T1R0MN | 1u/1.3A | pcs | 1
16 | 2007-458 | NANO SIM CARD CONNECTOR | J2 | JAE Electronics | SF72S006VBDR2500 | SIM nano | pcs | 1
17 | 2007-460 | CONN M.2 FMALE 67POS 0.020 GOLD | J1 | Amphenol | MDT420E03001 |  | pcs | 1
18 | 100380 | Notecarrier XP | DOC1 |  |  |  | pcs | 1
19 | 2002-072 | Capacitor ceramic, 10u, ±20%, X5R, 6.3V, 0603 | C16, C17 | AVX | 06036D106MAT2A | 10u/6.3V | pcs | 2
20 | 2006-854 | Capacitor tantalum, 220u, ±10%, 6.3V | C10, C11, C12, C13, C14, C15 | AVX / Kyocera | F930J227KBA | 220u/6.3V | pcs | 6
21 | 2006-222 | Capacitor ceramic, 22u, ±10%, X5R, 16V, 0805 | C7, C9 | Samsung | CL21A226KOQNNNE | 22u/16V | pcs | 2
22 | 2001-377 | Capacitor ceramic, 33p, ±5%, C0G, 50V, 0402 | C4, C5, C6 | Samsung | CL05C330JB5NNNC | 33p/50V | pcs | 3
23 | 2000-908 | Capacitor ceramic 100n ±10% X7R 16V 0402 | C2, C3, C8 | Murata | GCM155R71C104KA55D | 100n/16V | pcs | 3
24 | 2007-449 | Capacitor ceramic, 10n, ±10%, X7R, 1000V, 1206 | C1 | Yageo | CS1206KKX7RCBB103 | 10n/1000V | pcs | 1
25 | 6000-168 | Machine screw, SS A2, Philips(PH1), Cheese head, DIN7985 | ASS1 | KRAFTBERG | M2.5X4/D7985-A2 | M2.5 | pcs | 1
Approved |  |  |  | Notes |  |  | Total | 41