## Part List Report
| BOM-3000-737-001 |  |  | Notecarrier B Extended
| Project: |  |  | Notecarrier B Extended
| Module: |  |  | Notecarrier B Extended
| Variant: |  |  | Production
| Report Date: |  | 2023-12-06 | 15:10
| Print Date: |  | 2024-01-02 | 45293.6061
# | BL Part Number | Item Name | Reference | Manufacturer | Manufacturer Part Number | Detail | Unit Of Measure | Quantity
1 | 2002-183 | IC CONTROLLER LI-ION 4.2V 8DFN | U3 | Microchip | MCP73831-2ACI/MC |  | pcs | 1
2 | 2007-480 | IC REG, Buck, 1.8V, 0.3A | U2 | Texas Instruments | TPS62748YFPT | 0.3A | pcs | 1
3 | 2007-481 | IC REG, Boost, ADJ, 1A | U1 | Maxim Integrated | MAX17225ELT+ | 1A | pcs | 1
4 | 2007-659 | SW SLIDE, SPST, ON/OFF, 6VDC, 100mA | S1 | Nidec | CHS-01TB | SPST | pcs | 1
5 | 2002-832 | Resistor, 10M, ±1%, 0.063W, 0402 | R10 | Yageo | RC0402FR-0710ML | 10M | pcs | 1
6 | 2000-757 | Resistor 0R 1% 0402 | R8, R12, R13 | Yageo | RC0402JR-070RL | 0R | pcs | 3
7 | 2007-661 | Resistor, 2k8, ±1%, 0.063W, 0402 | R7 | Bourns Inc. | CR0402-FX-2801GLF | 2k8 | pcs | 1
8 | 2001-566 | Resistor, 82k, ±1%, 0.063W, 0402 | R6 | ROYAL OHM | 0402WGF8202TCE | 82k | pcs | 1
9 | 2000-694 | Resistor 1k 1% 0402 | R4, R5 | ROYAL OHM | 0402WGF1001TCE | 1k | pcs | 2
10 | 2001-438 | Resistor, 1M, ±1%, 0.25W, 1206 | R3 | Yageo | RE1206FRE071ML | 1M | pcs | 1
11 | 2007-472 | Resistor array, 100R, 8way, ±5%, 63mW, 2506 | R1, R2 | CTS Resistor Products | 742C163101JP | 100R | pcs | 2
12 | 2007-663 | MOSFET N-CH, 20V, 6A, 24 mOhm | Q1 | Alpha & Omega Semiconductor | AO3420 | 6A/20V | pcs | 1
13 | 2200-877 | PCB Notecarrier B - Extended | PCB1 |  |  |  | pcs | 1
14 | 6020-113 | Round standoff, Steel(Sn), 5.1mm | OBJ1 | Wurth Elektronik | 9774025151R | M2.5 | pcs | 1
15 | 2007-660 | LED, Yellow, 585nm, Clear, 0402 | LD1 | ROHM Semiconductor | SML-P12WTT86R | Yellow | pcs | 1
16 | 2007-482 | Inductor, Shielded, 2u2, ±20%, 1.5A | L2 | Murata Electronics | 1285AS-H-2R2M=P2 | 2u2 | pcs | 1
17 | 2007-483 | Inductor, Shielded, 2u2, ±20%, 3.7A | L1 | Coilcraft | XFL4020-222MEC | 2u2 | pcs | 1
18 | 2007-662 | Conn Header, 1x2, 2.0mm, R/A | J6 | JST | S2B-PH-SM4-K-TB(LF)(SN) | 2way | pcs | 1
19 | 2007-460 | CONN M.2 FMALE 67POS 0.020 GOLD | J5 | Amphenol | MDT420E03001 |  | pcs | 1
20 | 2007-658 | Pin Header, Male, 1x10, 2.54mm | J3, J4 | Amphenol | 10129378-910002BLF | 10way | pcs | 2
21 | 2002-058 | CONN HEADER SH SIDE 4POS 1MM SMD | J2 | JST | SM04B-SRSS-TB | 4WAY | pcs | 1
22 | 2002-715 | CONN USB MICRO B RECEPTACLE, R/A SMD | J1 | FCI | 10118192-0001LF | USB B Micro | pcs | 1
23 | 2007-664 | FUSE, 32VDC, 3.5A, Fast | F2 | Littelfuse Inc. | 0603SFV350F/32-2 | 3.5A | pcs | 1
24 | 2007-468 | FUSE, 32VDC, 1.5A, Fast | F1 | Bourns Inc. | SF-0603F150-2 | 1.5A | pcs | 1
25 | 100305 | Notecarrier B - Extended | DOC1 |  |  |  | pcs | 1
26 | 2007-453 | DIODE TVS, UNI, 6.45V/13.4V | D7 | STMicroelectronics | SM6T6V8A | 5.8V | pcs | 1
27 | 2007-712 | Diode Schottky, 45V, 10A | D6 | onsemi | FSV1045V | 45V/10A | pcs | 1
28 | 2007-711 | Diode Schottky, 100V, 3A | D5 | STMicroelectronics | STPS3H100U | 100V/3A | pcs | 1
29 | 2007-657 | Diode array, 2CH, Switching, 75V, 215mA | D1, D2, D3, D4 | Diodes Incorporated | BAV99BRVA-7 | 75V/215mA | pcs | 4
30 | 2006-222 | Capacitor ceramic, 22u, ±10%, X5R, 16V, 0805 | C8, C9, C12, C14 | Samsung | CL21A226KOQNNNE | 22u/16V | pcs | 4
31 | 2003-721 | Capacitor ceramic, 4u7, ±10%, X5R, 10V, 0603 | C5, C6 | Samsung | CL10A475KP8NNND | 4u7/10V | pcs | 2
32 | 2007-449 | Capacitor ceramic, 10n, ±10%, X7R, 1000V, 1206 | C2 | Yageo | CS1206KKX7RCBB103 | 10n/1000V | pcs | 1
33 | 2000-908 | Capacitor ceramic 100n ±10% X7R 16V 0402 | C1, C3, C4, C7, C10, C11, C13 | Murata | GCM155R71C104KA55D | 100n/16V | pcs | 7
34 | 6000-168 | Machine screw, SS A2, Philips(PH1), Cheese head, DIN7985 | ASS1 | KRAFTBERG | M2.5X4/D7985-A2 | M2.5 | pcs | 1
35 | 2005-972 | LTE/GPS COMBO FLEXIBLE ANTENNA 1 | ANT1 | Molex | 2133530100 | Cellular, Navigation | pcs | 1
Approved |  |  |  | Notes |  |  | Total | 53