## Build Sheet-Mobile Tracker Hat(
Layer | LibRef | Supplier Part Number 1 | Designator | Quantity | Center-X(mm) | Center-Y(mm) | Name | Description | Manufacturer 1 | Manufacturer Part Number 1 | Supplier Order Qty 1
Bottom | CMP-13271-000185-1 | 1276-1100-1-ND | C1, C2 | 2 | 10 | 23, 35 | CL21A226MQQNNNE | CL21 Series 0805 22uF 6.3V ±20% Tolerance X5R Multilayer Ceramic Chip Capacitor | Samsung | CL21A226MQQNNNE | 2
Bottom | CMP-2000-05332-1 | 1276-1000-1-ND | C3, C4, C5 | 3 | 10, 28.422 | 26, 32, 28.026 | CL10B104KB8NNNC | Multi-layer Ceramic Capacitor, -55 to 125 degC, 2-Pin SMD (0603), RoHS, Tape and Reel | Samsung | CL10B104KB8NNNC | 3
Bottom | HDR-NC-AX-22_4UCON | 22042 | J1 | 1 | 38.17 | 1.3 | Notecarrier Ax 22pos Connector | Header, 22 pos. For connection to Notecarrier Ax. | 4UCON | 22042
Bottom | HDR-NC-AX-3_4UCON | 00626 | J2 | 1 | 6.42 | 47.02 | Notecarrier Ax 3pos Connector | Header, 3 pos. For connection to Notecarrier Ax. | 4UCON | 0626
Bottom | TAIYO_NRS4018T2R2MDGJ | 587-2890-1-ND | L1 | 1 | 6 | 27.5 | NRS4018T2R2MDGJ | 2.2uH, 2.20A, SMD (4.0 x 4.0mm, 1.8 mm high) | Taiyo | NRS4018T2R2MDGJ | 1
Top | E6C0603VGAC1UDA | E375447 | LED1 | 1 | 70.5 | 45.5 | E6C0603VGAC1UDA | Green 520nm 800mcd @ 20mA, 1.6 x 0.8 mm | EKINGLUX | E6C0603VGAC1UDA | 50
Top | L86-M33 | 2958-L86-M33CT-ND | MOD1 | 1 | 36.422 | 27.954 | L86-M33 | Global Navigation Satellite System Module with Patch Antenna. Quectel L86-M33 | Quectel Wireless Solutions | L86-M33
Bottom | SPACER_M3_8MM (6.40 OD) | 1005001967561767 | MTG1, MTG2, MTG3, MTG4 | 4 | -10 | -10 | Spacer M3-8mm (OD=6.4mm) | Spacer, non-threaded. M3 ID, 6.4mm OD. L=8mm | Generic | M3-8mm (6.40mm OD) | 4
None | BOM_PWB_ID |  | PWB | 1 | 0 | 0 | Mobile Tracker Hat | Printed Circuit Board
Bottom | CMP-1012-00098-1 | 311-10KGRCT-ND | R1 | 1 | 68.996 | 47.361 | 10K 5% 0603(1608) | 10K 0.1W 5% 0603 (1608 Metric) SMD | Yageo | RC0603JR-0710KL | 1
Bottom | CMP-00015-2 | C843946 | R2 | 1 | 12.7 | 28.006 | CRCW060334K0FKEA | Res SMD 0603 34K Ohm 1% 1/10W | Vishay | CRCW060334K0FKEA | 50
Bottom | CMP-00002-1 | P200KHCT-ND | R3 | 1 | 10.108 | 19.474 | 200K 1% 0603(1608) | 200K 0.1W 1% 0603 (1608 Metric) SMD | Panasonic | ERJ-3EKF2003V | 1
Bottom | CMP-00014-2 | 311-10.0KCRCT-ND | R4 | 1 | 47.06 | 24.208 | CRCW080510K0FKEC | Res SMD 0805 10K Ohm 1% 1/8W | Yageo | RC0805FR-0710KL | 1
Bottom | CMP-00003-2 | MAX17225ELT+TCT-ND | U1 | 1 | 10 | 29 | MAX17225ELT+T | Switching Voltage Regulators 0.9V to 5V, 500mA Input Current Limit Ultra Low Pow | Maxim | MAX17225ELT+T | 1