## Order BOM-Mobile Tracker Hat(St
Supplier 1 | Supplier Part Number 1 | Quantity | Manufacturer 1 | Manufacturer Part Number 1 | Designator | Name | LibRef | Description | Supplier Packaging 1
|  | 1 |  |  | PWB | Mobile Tracker Hat | BOM_PWB_ID | Printed Circuit Board
4UCON | 00626 | 1 | 4UCON | 0626 | J2 | Notecarrier Ax 3pos Connector | HDR-NC-AX-3_4UCON | Header, 3 pos. For connection to Notecarrier Ax.
4UCON | 22042 | 1 | 4UCON | 22042 | J1 | Notecarrier Ax 22pos Connector | HDR-NC-AX-22_4UCON | Header, 22 pos. For connection to Notecarrier Ax.
Aliexpress | 1005001967561767 | 4 | Generic | M3-8mm (6.40mm OD) | MTG1, MTG2, MTG3, MTG4 | Spacer M3-8mm (OD=6.4mm) | SPACER_M3_8MM (6.40 OD) | Spacer, non-threaded. M3 ID, 6.4mm OD. L=8mm
Digi-Key | 311-10.0KCRCT-ND | 1 | Yageo | RC0805FR-0710KL | R4 | CRCW080510K0FKEC | CMP-00014-2 | Res SMD 0805 10K Ohm 1% 1/8W | Cut Tape
Digi-Key | 311-10KGRCT-ND | 1 | Yageo | RC0603JR-0710KL | R1 | 10K 5% 0603(1608) | CMP-1012-00098-1 | 10K 0.1W 5% 0603 (1608 Metric) SMD | Cut Tape
Digi-Key | 587-2890-1-ND | 1 | Taiyo | NRS4018T2R2MDGJ | L1 | NRS4018T2R2MDGJ | TAIYO_NRS4018T2R2MDGJ | 2.2uH, 2.20A, SMD (4.0 x 4.0mm, 1.8 mm high) | Cut Tape
Digi-Key | 1276-1000-1-ND | 3 | Samsung | CL10B104KB8NNNC | C3, C4, C5 | CL10B104KB8NNNC | CMP-2000-05332-1 | Multi-layer Ceramic Capacitor, -55 to 125 degC, 2-Pin SMD (0603), RoHS, Tape and Reel | Cut Tape
Digi-Key | 1276-1100-1-ND | 2 | Samsung | CL21A226MQQNNNE | C1, C2 | CL21A226MQQNNNE | CMP-13271-000185-1 | CL21 Series 0805 22uF 6.3V ±20% Tolerance X5R Multilayer Ceramic Chip Capacitor | Cut Tape
Digi-Key | 2958-L86-M33CT-ND | 1 | Quectel Wireless Solutions | L86-M33 | MOD1 | L86-M33 | L86-M33 | Global Navigation Satellite System Module with Patch Antenna. Quectel L86-M33
Digi-Key | MAX17225ELT+TCT-ND | 1 | Maxim | MAX17225ELT+T | U1 | MAX17225ELT+T | CMP-00003-2 | Switching Voltage Regulators 0.9V to 5V, 500mA Input Current Limit Ultra Low Pow | Cut Tape
Digi-Key | P200KHCT-ND | 1 | Panasonic | ERJ-3EKF2003V | R3 | 200K 1% 0603(1608) | CMP-00002-1 | 200K 0.1W 1% 0603 (1608 Metric) SMD | Cut Tape
LCSC | C843946 | 1 | Vishay | CRCW060334K0FKEA | R2 | CRCW060334K0FKEA | CMP-00015-2 | Res SMD 0603 34K Ohm 1% 1/10W
LCSC | E375447 | 1 | EKINGLUX | E6C0603VGAC1UDA | LED1 | E6C0603VGAC1UDA | E6C0603VGAC1UDA | Green 520nm 800mcd @ 20mA, 1.6 x 0.8 mm