## BOM
CUSTOMER |  | BLUES Inc
PROJECT |  | 2025-0019
REVISION |  | 4
SCHEMATIC |  | Notecarrier-XI
DATA |  | 08/10/2025
DRAFTED |  | S. Vaghi/ L. Brighenti
APPROVED |  | -
Line # | Quantity | Designator | Name | MPN | MPN2 | MPN3 | MPN4 | Description | Pkg Type | Footprint | Database
| 1 | ANT1 | NN03-310 |  |  |  |  | Multiport top performance chip antenna component for GSM, UMTS, LTE, 5G, GNSS, Bluetooth (617 - 960MHz, 1710 - 2690MHz, 3300 - 3800MHz, 1561 - 1606 MHz and 2400 - 2500 MHz), signal booster | SMD | XCVR_NN03-310
| 2 | ASS1, ASS2 | KNOB M2.5x4-INOX |  |  |  |  | VITE TCEI 2.5X4 ESAGONO INCASSATO A2 INOX | -, [NoParam]
| 2 | C1, C17 | 10n/1000V |  |  |  |  | Capacitor ceramic 10n ±10% X7R 1000V 1206 |  | C-1206
| 4 | C2, C7, C29, C31 | 100n |  |  |  |  | Capacitor ceramic 100n ±10% X7R 16V 0402, Capacitor ceramic 100n ±10% X5R 25V 0402 | SMD | C-0402
| 3 | C3, C4, C5 | 33p |  |  |  |  | Capacitor ceramic 33p ±5% C0G 50V 0402 | SMD | C-0402
| 2 | C6, C8 | 22u |  |  |  |  | Capacitor ceramic 22u ±10% X5R 16V 0805 | SMD | C-0805
| 9 | C9, C12, C13, C15, C16, C18, C19, C20, C22 | 10u |  |  |  |  | Capacitor ceramic 10u ±10% X7R 35V 1206, Capacitor ceramic 10u ±10% X7R 16V 1206 | SMD | C-1206
| 1 | C10 | 47n/50V |  |  |  |  | Capacitor ceramic 47n 10% X7R 50V 0402 | SMD | C-0402
| 1 | C11 | 100n |  |  |  |  | Capacitor ceramic 100n ±10% X7R 50V 0603 | SMD | C-0603
| 2 | C14, C21 | BCAP0010_P300_X12 |  |  |  |  | 10 F Capacitor 3 V Radial, Can 25mOhm | THT | BCAP0010P300X12
| 1 | C23 | 220p |  |  |  |  | Capacitor ceramic 220p ±5% C0G 50V 0402 | SMD | C-0402
| 1 | C24 | 2.2p |  |  |  |  | Capacitor ceramic 2.2p ±5% C0G 50V 0402 |  | MN_0402_0603
| 1 | C25 | 1p |  |  |  |  | Capacitor ceramic 1p ±5% C0G 50V 0402 |  | MN_0402_0603
| 1 | C26 | 0.5p |  |  |  |  | Capacitor ceramic 0.5p ±5% C0G 50V 0402 |  | MN_0402_0603
| 2 | C27, C30 | 4u7 |  |  |  |  | Capacitor ceramic 4u7 ±10% X5R 10V 0603 | SMD | C-0603
| 1 | C28 | 10u |  |  |  |  | Capacitor ceramic 10u ±20% X5R 25V 0805 | SMD | C-0805
| 2 | D1, D5 | PESD5V0X1UB,135 |  |  |  |  | TVS DIODE 5VWM 8VC SOD523 |  | SOD-523F
| 1 | D2 | FSV1045V |  |  |  |  | Diode Schottky 10A 45V TO2773 ¦ onsemi FSV1045V | SMD | DIO_FSV1045V
| 2 | D3, D4 | DFLS1100-7 |  |  |  |  | Diode Schottky 1A 100V PowerDI 123 ¦ Diodes Inc DFLS1100-7 | SMD | DIO_DFLS1100-7
| 1 | DOC1 | Electronic design doc number |  |  |  |  | Electronic design doc number
| 1 | J1 | Header 2.54mm 1x4 |  |  |  |  | 2.54mm pitch 4 pin (1x4) top entry wire to board connector THT | THT | Header 2.54mm 1X4
| 1 | J2 | SM04B-SRSS-TB(LF)(SN) |  |  |  |  | CONN HEADER SH 4POS SIDE 1MM TIN |  | JST SM04B-SRSS-TB
| 1 | J3 | S2B-PH-SM4-K-TB |  |  |  |  | 2.00mm pitch 2 pin side entry wire to board connector, SMD |  | Conn S2B-PH-SM4
| 1 | J4 | MDT420E01001 |  |  |  |  | CONN. M.2 75P M/90° P=0.5 MDT420E01001 AMPHENOL SMT |  | J-75-0050-MOS-M2 - TELITWIFIV2
| 1 | J5 | SF72S006VBDR2500 |  |  |  |  | CONN. NANOSIM 8P F/90° PUSH-PUSH SF72S006VBAR2500 JAE ELECTRONICS SMT |  | J-NANOSIM-SF72S006VBA
| 1 | J6 | MDT420E01001 |  |  |  |  | CONN. M.2 75P M/90° P=0.5 MDT420E01001 AMPHENOL SMT |  | J-75-0050-MOS-M2 - STARNOTEIV3
| 1 | J7 | U.FL-R-SMT-1(10) |  |  |  |  | U.FL Series 6 Ghz 50 Ohm Ultra-small SMT Coaxial Cable Receptacle | SMD | HRS_U.FL-R-SMT-1(10)
| 1 | J8 | B2B-PH-SM4-TBT (LF)(SN) |  |  |  |  | CONN HEADER SH 2POS VERT 2MM TIN | SMD | CONN2_B2B-PH-SM4_JST
| 1 | J9 | STRIP 5Px2 - MDT | TSW-105-07-F-D |  |  |  | STRIP 2P M/D DOPPIA FILA P=2.54 DORATO CH81802V100 | THT | J-5X2-0254-MDT | 1688
| 1 | L1 | MCKK1608T1R0MN |  |  |  |  | Inductor 0603 1u ±20% 1.3A |  | L-0603
| 1 | L2 | SRP7050WA-3R3M |  |  |  |  | 3.3 µH Inductor Shielded 11.5 A 15mohm max | SMD | IND_SRP7050_BRN
| 1 | L3 | LQW15AN2N3G80D |  |  |  |  | 2.3 nH Inductor 2.53 A 22mOhm Max 0402 |  | MN_0402_0603
| 1 | L4 | LQW18AN10NG80D |  |  |  |  | 10 nH Inductor 1.6 A 52mOhm Max 0603 |  | MN_0402_0603
| 1 | L5 | LQW18AN8N4G80D |  |  |  |  | 8.4 nH Inductor 1.6 A 52mOhm Max 0603 |  | MN_0402_0603
| 1 | L6 | LQW18AN12NG80D |  |  |  |  | 12 nH Inductor 1.6 A 52mOhm Max 0603 |  | MN_0402_0603
| 1 | L7 | XFL4020-152MEC |  |  |  |  | Inductor 1u5 ±20% 4.6A SMD | SMD | IND_XFL4020
| 1 | LD1 | SML-P12WTT86R |  |  |  |  | LED YELLOW CLEAR 0402 SMD | SMD | LED-0402
| 2 | OBJ1, OBJ2 | 9774025151R |  |  |  |  | DISTANZ. CIL. METALLO 5.1X2.5 9774025151R W.E SMT |  | DIST-WASMSIM0250
| 2 | P1, P2 | Header 2.54mm 1x16 |  |  |  |  | 2.54mm pitch 16 pin (1x16) top entry wire to board connector THT |  | Header 2.54mm 1X16
| 2 | P4, P5 | 12402012E212A |  |  |  |  | CONN RCP USB2.0 TYP C 24P SMD RA |  | CONN_12402012E212A
| 1 | PCB1 | PCB Part Number |  |  |  |  | PCB Part Number
| 4 | R1, R2, R15, R16 | 5k1 |  |  |  |  | Resistor 5k1 ±1% 0402 | SMD | R-0402
| 2 | R3, R17 | 1M |  |  |  |  | Resistor 1M ±1% 1206 | SMD | R-1206
| 7 | R4, R10, R24, R25, R26, R27, R28 | 0R0 |  |  |  |  | Resistor 0R0 0603 | SMD | R-0603
| 3 | R5, R6, R8 | 22R |  |  |  |  | Resistor 22R ±1% 0402 | SMD | R-0402
| 2 | R7, R32 | 15k |  |  |  |  | Resistor 15k ±1% 0402 | SMD | R-0402
| 1 | R9 | 10M |  |  |  |  | Resistor 10M ±1% 0402 | SMD | R-0402
| 2 | R11, R14 | 100k |  |  |  |  | Resistor 100k ±1% 0402 | SMD | R-0402
| 1 | R12 | 732k |  |  |  |  | Resistor 732k ±1% 0402 | SMD | R-0402
| 1 | R18 | 7k32 |  |  |  |  | Resistor 7k32 ±1% 0402 | SMD | R-0402
| 1 | R19 | 135k |  |  |  |  | Resistor 135k ±1% 0402 | SMD | R-0402
| 4 | R20, R21, R22, R23 | 0R0 |  |  |  |  | Resistor 0R0 0603 | SMD | MN_0402_0603
| 2 | R29, R30 | 3k |  |  |  |  | Resistor 3k ±1% 0402 | SMD | R-0402
| 1 | R31 | 11k |  |  |  |  | Resistor 11k ±1% 0402 | SMD | R-0402
| 2 | SW1, SW2 | EVP-BB2A9B000 |  |  |  |  | SWITCH TACTILE SPST-NO 0.05A 15V |  | SW_EVP-BB2A9B000
| 1 | TVS1 | PESD5V0L5UV,125 |  |  |  |  | PESD Series 25 W 5 V Uni-Directional Fivefold ESD Protection Diode Array SOT-666 |  | SOT666
| 1 | U1 | ISL9122AIRNZ-T |  |  |  |  | IC CON BUCK-BOOST ADJ 0.5A DFN-8 |  | DFN50P200X300x75-8T180X165
| 1 | U2 | LTC3128EUFD#PBF |  |  |  |  | IC REG BuckBoost Supercapacitor Charger and Balancer ADJ 3A 20QFN | SMD | QFN50P400X500X80-21N-D
| 1 | U3 | BQ25628ERYKR |  |  |  |  | IC LI-ION CHARGE MGMT 16-QFN | SMD | QFN40P300X150X80-18N
101