## Build Sheet Mojo-v4-Normal
Layer | Line # | LibRef | Supplier Part Number 1 | Designator | Quantity | Center-X(mm) | Center-Y(mm) | Name | Description | Manufacturer 1 | Manufacturer Part Number 1 | Supplier Order Qty 1
Top | 1 | BAT-PH-ADAFRUIT-SMT-RA |  | J1, J4 | 2 | 4.856, 20.518 | 12.7 | 20404 | Battery Connector PH-2POS wired for Adafruit style packs. SMD RA 4UCON 20404 (similar to JST S2B-PH-SM4-TB(LF)(SN)) | 4UCON | 20404
Top | 2 | CMP-1012-00659-3 | 311-22.0KHRCT-ND | R2, R3 | 2 | 18.161, 19.431 | 22.479 | RC0603FR-0722KL | Chip Resistor, 22 KOhm, +/- 1%, 0.1 W, -55 to 155 degC, 0603 (1608 Metric), RoHS, Tape and Reel | Yageo | RC0603FR-0722KL | 10
Top | 3 | CMP-2007-00957-1 | 490-1700-1-ND | C1, C2 | 2 | 10.2, 15.2 | 15.962 | GRM216R61E105KA12D |  | Murata | GRM216R61E105KA12D | 2
Top | 4 | CMP-2007-03659-2 | 399-C0805C474K5RAC7800CT-ND | C3 | 1 | 12.7 | 12.65 | C0805C474K5RACTU | CAP CER 0.47UF 50V 10% X7R 0805 | KEMET | C0805C474K5RACTU | 1
Top | 7 | LTC2959IDDB#TRMPBF | 505-LTC2959IDDB#TRMPBFCT-ND | IC1 | 1 | 12.7 | 15.962 | LTC2959IDDB#TRMPBF | Ultra-low-power Battery Gas Gaug | Analog Devices | LTC2959IDDB#TRMPBF | 1
Top | 8 | QWIIC_SM04B-SRSS | C160404 | J5, J6 | 2 | 12.7 | 3.692, 21.708 | QWIIC SM04B-SRSS-TB(LF)(SN) | CONN HEADER SH 4POS SIDE 1MM TIN QWIIC pinout | JST | SM04B-SRSS-TB(LF)(SN) | 5
Top |  | RES_2020_0R250 | WSLE-.25CT-ND | R1 | 1 | 12.7 | 9.017 | WSL2010R2500FEA | 0R250 Metal Strp 2010 1% 1/2W 75Ppm/ C WSL2010R2500FEA | Vishay Dale | WSL2010R2500FEA | 1