## Order BOM Mojo-v4-Normal
Line # | Supplier 1 | Supplier Part Number 1 | Quantity | Manufacturer 1 | Manufacturer Part Number 1 | Designator | Name | LibRef | Description | Supplier Packaging 1
1 |  |  | 2 | 4UCON | 20404 | J1, J4 | 20404 | BAT-PH-ADAFRUIT-SMT-RA | Battery Connector PH-2POS wired for Adafruit style packs. SMD RA 4UCON 20404 (similar to JST S2B-PH-SM4-TB(LF)(SN))
2 | Digikey | 311-22.0KHRCT-ND | 2 | Yageo | RC0603FR-0722KL | R2, R3 | RC0603FR-0722KL | CMP-1012-00659-3 | Chip Resistor, 22 KOhm, +/- 1%, 0.1 W, -55 to 155 degC, 0603 (1608 Metric), RoHS, Tape and Reel
4 | Digikey | 399-C0805C474K5RAC7800CT-ND | 1 | KEMET | C0805C474K5RACTU | C3 | C0805C474K5RACTU | CMP-2007-03659-2 | CAP CER 0.47UF 50V 10% X7R 0805 | Cut Tape
3 | Digikey | 490-1700-1-ND | 2 | Murata | GRM216R61E105KA12D | C1, C2 | GRM216R61E105KA12D | CMP-2007-00957-1 |  | Cut Tape
7 | Digikey | 505-LTC2959IDDB#TRMPBFCT-ND | 1 | Analog Devices | LTC2959IDDB#TRMPBF | IC1 | LTC2959IDDB#TRMPBF | LTC2959IDDB#TRMPBF | Ultra-low-power Battery Gas Gaug
| Digikey | WSLE-.25CT-ND | 1 | Vishay Dale | WSL2010R2500FEA | R1 | WSL2010R2500FEA | RES_2020_0R250 | 0R250 Metal Strp 2010 1% 1/2W 75Ppm/ C WSL2010R2500FEA | Cut Tape
8 | LCSC | C160404 | 2 | JST | SM04B-SRSS-TB(LF)(SN) | J5, J6 | QWIIC SM04B-SRSS-TB(LF)(SN) | QWIIC_SM04B-SRSS | CONN HEADER SH 4POS SIDE 1MM TIN QWIIC pinout