## Part List Report
BOM-3000-789-002
| Project: |  |  | Notecard v2
| Module: |  |  | Notecarrier XS
| Variant: |  |  | Production
| Report Date: |  | 2024-06-07 | 14:05
| Print Date: |  | 2024-06-07 | 45450.5877
# | BL Part Number | Item Name | Reference | Manufacturer | Manufacturer Part Number | Detail | Unit Of Measure | Quantity
1 | 2007-318 | IC, Power switch, OR Controller, 1.6-5.5V | U3 | Texas Instruments | LM66200DRLR | 2.5A | pcs | 1
2 | 2008-206 | IC, Battery charger, Li-Ion, 1cell | U2 | Texas Instruments | BQ25628ERYKR |  | pcs | 1
3 | 2007-147 | IC CON, Buck-Boost ADJ, 0.5A | U1 | Renesas / Intersil | ISL9122AIINZ-T | ADJ/0.5A | pcs | 1
4 | 2007-452 | Diode TVS array, 5CH, UNI, 6.4V/12V | TVS1 | NXP Semiconductors | PESD5V0L5UV,125 | 5V | pcs | 1
5 | 2007-124 | SW TACT, SPST, NO, 15VDC, 0.02A | SW1 | Panasonic | EVP-BB2A9B000 | SPST | pcs | 1
6 | 2004-237 | Resistor, 11k, ±1%, 0.063W, 0402 | R13 | Yageo | RC0402FR-0711KL | 11k | pcs | 1
7 | 2001-570 | Resistor, 3k, ±1%, 125mW, 0402 | R12 | Yageo | RC0402FR-7W3KL | 3k | pcs | 1
8 | 2000-723 | Resistor, 0R, ±5%, 0.1W, 0603 | R10 | ROYAL OHM | 0603SAJ0000T5E | 0R | pcs | 1
9 | 2002-832 | Resistor, 10M, ±1%, 0.063W, 0402 | R9 | Yageo | RC0402FR-0710ML | 10M | pcs | 1
10 | 2001-157 | Resistor, 15k, ±1%, 0.63W, 0402 | R7, R14 | ROYAL OHM | 0402WGF1502TCE | 15k | pcs | 2
11 | 2001-170 | Resistor, 22R, ±1%, 0.063W, 0402 | R5, R6, R8 | Yageo | AC0402FR-0722RL | 22R | pcs | 3
12 | 2001-438 | Resistor, 1M, ±1%, 0.25W, 1206 | R3 | Yageo | RE1206FRE071ML | 1M | pcs | 1
13 | 2004-098 | Resistor, 5k1, ±1%, 0.063W, 0402 | R1, R2 | Yageo | RC0402FR-075K1L | 5k1 | pcs | 2
14 | 2200-914 | PCB Notecarrier XS | PCB1 |  |  |  | pcs | 1
15 | 2008-437 | CONN RECEPTACLE, USB2.0, TYPE C, 24P | P4 | Amphenol | 12402012E212A | USB 2.0 | pcs | 1
16 | 2008-432 | Conn Header, 1x5, 1mm, R/A | P3 | JST Sales America Inc. | SM05B-SRSS-TB | 5way | pcs | 1
17 | 2001-478 | Pin Header 1x16 2.54mm square gold | P1, P2 |  |  | 16WAY | pcs | 2
18 | 6020-113 | Round standoff, Steel(Sn), 5.1mm | OBJ1, OBJ2 | Wurth Elektronik | 9774025151R | M2.5 | pcs | 2
19 | 2006-846 | Inductor, Shielded, 1u5, ±20%, 4.6A | L2 | Coilcraft | XFL4020-152MEC | 1u5 | pcs | 1
20 | 2003-989 | Inductor 1u ±20% 1.3A 0603 | L1 | Taiyo Yuden | MCKK1608T1R0MN | 1u/1.3A | pcs | 1
21 | 2007-458 | NANO SIM CARD CONNECTOR | J5 | JAE Electronics | SF72S006VBDR2500 | SIM nano | pcs | 1
22 | 2007-460 | CONN M.2 FMALE 67POS 0.020 GOLD | J4, J6 | Amphenol | MDT420E03001 |  | pcs | 2
23 | 2007-662 | Conn Header, 1x2, 2.0mm, R/A | J3 | JST | S2B-PH-SM4-K-TB(LF)(SN) | 2way | pcs | 1
24 | 2002-058 | CONN HEADER SH SIDE 4POS 1MM SMD | J2 | JST | SM04B-SRSS-TB | 4WAY | pcs | 1
25 | 2001-524 | Pin Header 1x4 2.54mm square gold | J1 |  |  | 4WAY | pcs | 1
26 | 100426 | Notecarrier XS | DOC1 |  |  |  | pcs | 1
27 | 2004-296 | Capacitor ceramic, 100n, ±10%, X5R, 25V, 0402 | C15 | Samsung | CL05A104KA5NNNC | 100n/25V | pcs | 1
28 | 2004-293 | Capacitor ceramic, 10u, ±20%, X5R, 25V, 0805 | C14 | Murata Electronics | GRM21BR61E106MA73L | 10u/25V | pcs | 1
29 | 2003-721 | Capacitor ceramic, 4u7, ±10%, X5R, 10V, 0603 | C13, C16 | Samsung | CL10A475KP8NNND | 4u7/10V | pcs | 2
30 | 2000-447 | Capacitor ceramic, 10u, ±10%, X7R, 16V, 1206 | C11, C12 | Samsung | CL31B106KOHNNNE | 10u/16V | pcs | 2
31 | 2003-965 | Capacitor ceramic, 47n, ±10%, X7R, 50V, 0402 | C9 | Murata | GRM155R71H473KE14J | 47n/50V | pcs | 1
32 | 2006-222 | Capacitor ceramic, 22u, ±10%, X5R, 16V, 0805 | C6, C8 | Samsung | CL21A226KOQNNNE | 22u/16V | pcs | 2
33 | 2001-377 | Capacitor ceramic, 33p, ±5%, C0G, 50V, 0402 | C3, C4, C5 | Samsung | CL05C330JB5NNNC | 33p/50V | pcs | 3
34 | 2000-908 | Capacitor ceramic 100n ±10% X7R 16V 0402 | C2, C7, C10 | Murata | GCM155R71C104KA55D | 100n/16V | pcs | 3
35 | 2007-449 | Capacitor ceramic, 10n, ±10%, X7R, 1000V, 1206 | C1 | Yageo | CS1206KKX7RCBB103 | 10n/1000V | pcs | 1
36 | 6000-168 | Machine screw, SS A2, Philips(PH1), Cheese head, DIN7985 | ASS1, ASS2 | KRAFTBERG | M2.5X4/D7985-A2 | M2.5 | pcs | 2
Approved |  |  |  | Notes |  |  | Total | 51