## Bill of Materials-Mobile Tracke
Line # | LibRef | Designator | Name | Description | Quantity | Manufacturer 1 | Manufacturer Part Number 1 | Manufacturer Lifecycle 1 | Supplier 1 | Supplier Part Number 1 | Supplier Unit Price 1 | Supplier Subtotal 1 | Fitted
| BOM_PWB_ID | PWB | Mobile Tracker Hat | Printed Circuit Board | 1 | [7 empty] | Fitted
| HDR-NC-AX-3_4UCON | J2 | Notecarrier Ax 3pos Connector | Header, 3 pos. For connection to Notecarrier Ax. | 1 | 4UCON | 0626 | Manual Solution | 4UCON | 00626 |  |  | Fitted
| HDR-NC-AX-22_4UCON | J1 | Notecarrier Ax 22pos Connector | Header, 22 pos. For connection to Notecarrier Ax. | 1 | 4UCON | 22042 | Manual Solution | 4UCON | 22042 |  |  | Fitted
| SPACER_M3_8MM (6.40 OD) | MTG1, MTG2, MTG3, MTG4 | Spacer M3-8mm (OD=6.4mm) | Spacer, non-threaded. M3 ID, 6.4mm OD. L=8mm | 4 | Generic | M3-8mm (6.40mm OD) | Manual Solution | Aliexpress | 1005001967561767 | 0.034 | 0.136 | Fitted
| CMP-00002-1 | R3 | 200K 1% 0603(1608) | 200K 0.1W 1% 0603 (1608 Metric) SMD | 1 | Panasonic | ERJ-3EKF2003V | Volume Production | Digi-Key | P200KHCT-ND | 0.1 | 0.1 | Fitted
| CMP-00003-2 | U1 | MAX17225ELT+T | Switching Voltage Regulators 0.9V to 5V, 500mA Input Current Limit Ultra Low Pow | 1 | Maxim | MAX17225ELT+T | Unknown | Digi-Key | MAX17225ELT+TCT-ND | 2.44 | 2.44 | Fitted
| CMP-00014-2 | R4 | CRCW080510K0FKEC | Res SMD 0805 10K Ohm 1% 1/8W | 1 | Yageo | RC0805FR-0710KL | Volume Production | Digi-Key | 311-10.0KCRCT-ND | 0.1 | 0.1 | Fitted
| CMP-1012-00098-1 | R1 | 10K 5% 0603(1608) | 10K 0.1W 5% 0603 (1608 Metric) SMD | 1 | Yageo | RC0603JR-0710KL | Volume Production | Digi-Key | 311-10KGRCT-ND | 0.1 | 0.1 | Fitted
| CMP-1012-00098-1 | R5, R6 | 10K 5% 0603(1608) | 10K 0.1W 5% 0603 (1608 Metric) SMD | 0 | Yageo | RC0603JR-0710KL | Volume Production | Digi-Key | 311-10KGRCT-ND | 0.1 | 0.1 | Not Fitted
| CMP-2000-05073-1 | U2 | BME280 | Combined Humidity and Pressure Sensor, 1.71 to 3.6 V, -40 to 85 degC, 8-Pin SMD, RoHS, Tape and Reel | 0 | Bosch | BME280 | Unknown | Digi-Key | 828-1063-1-ND | 0 | 0 | Not Fitted
| CMP-2000-05332-1 | C3, C4, C5 | CL10B104KB8NNNC | Multi-layer Ceramic Capacitor, -55 to 125 degC, 2-Pin SMD (0603), RoHS, Tape and Reel | 3 | Samsung | CL10B104KB8NNNC | Volume Production | Digi-Key | 1276-1000-1-ND | 0.1 | 0.3 | Fitted
| CMP-2000-05332-1 | C6 | CL10B104KB8NNNC | Multi-layer Ceramic Capacitor, -55 to 125 degC, 2-Pin SMD (0603), RoHS, Tape and Reel | 0 | Samsung | CL10B104KB8NNNC | Volume Production | Digi-Key | 1276-1000-1-ND | 0.1 | 0.3 | Not Fitted
| CMP-13271-000185-1 | C1, C2 | CL21A226MQQNNNE | CL21 Series 0805 22uF 6.3V ±20% Tolerance X5R Multilayer Ceramic Chip Capacitor | 2 | Samsung | CL21A226MQQNNNE | Volume Production | Digi-Key | 1276-1100-1-ND | 0.15 | 0.3 | Fitted
| L86-M33 | MOD1 | L86-M33 | Global Navigation Satellite System Module with Patch Antenna. Quectel L86-M33 | 1 | Quectel Wireless Solutions | L86-M33 | Not Recommended for New Design | Digi-Key | 2958-L86-M33CT-ND |  |  | Fitted
| TAIYO_NRS4018T2R2MDGJ | L1 | NRS4018T2R2MDGJ | 2.2uH, 2.20A, SMD (4.0 x 4.0mm, 1.8 mm high) | 1 | Taiyo | NRS4018T2R2MDGJ | Unknown | Digi-Key | 587-2890-1-ND | 0.27 | 0.27 | Fitted
| CMP-00015-2 | R2 | CRCW060334K0FKEA | Res SMD 0603 34K Ohm 1% 1/10W | 1 | Vishay | CRCW060334K0FKEA | Volume Production | LCSC | C843946 | 0.0068 | 0.34009 | Fitted
| E6C0603VGAC1UDA | LED1 | E6C0603VGAC1UDA | Green 520nm 800mcd @ 20mA, 1.6 x 0.8 mm | 1 | EKINGLUX | E6C0603VGAC1UDA | Manual Solution | LCSC | E375447 | 0.0199 | 0.995 | Fitted