## export
Item | Level | Blues Part Number (CPN) |  |  | Category | Name | Quantity | Ref Des | Manufacturer | MPN | Datasheet | Mfr Description
1 | 1 | 241-00010 |  |  | Wire | CABLE JST PHR-2 TO JST PHR-2 24AWG 100mm RED/BLACK | 2 |  | 4UCON | 22408 | http://4uconnector.com/online/object/4udrawing/22408.pdf | WIRE HARNESS 01509 (2PIN) TO 01509 (2PIN) UL1007 #24AWG L=100MM BLACK/RED [P1-P1(RED), P2-P2(BLACK)] MOQ=1000PC RoHS
2 | 1 | 421-00003 |  |  | Label | LABEL BLUES 2in x 1in | 1 |  | Blues Wireless | 421-00003 |  | 421-00003
3 | 1 | 436-00001 |  |  | Packaging | BAG ANTI-STATIC RECLOSABLE 3in x 3in (76mm x 76mm) | 1 |  | Blues Wireless | 436-00001 |  | 436-00001
4 | 1 | 913-00047 |  |  | Printed Circuit Board Assembly | PCBA SCOOP | 1
5 | 2 |  | 470-00006 |  | Tape | TAPE KAPTON 3/8inch 1mil | 0.002 |  | kaptontape.com | KPT-3/8 | https://www.kaptontape.com/1_Mil_Kapton_Tapes_Datasheet.php | 3/8" x 36 yds, Kapton Tape, 1 Mil, RoHS
6 | 2 |  | 910-00054 |  | EBOM | EBOM SCOOP | 1
7 | 3 |  |  | 212-00036 | Capacitor | CAP CER 1uF 10% 16V X7R SMT 0603 | 1 | C3 | Yageo | CC0603KRX7R7BB105 | http://datasheet.octopart.com/CC0603KRX7R7BB105-Yageo-datasheet-10883670.pdf | 0603 1 uF 16 V ±10 % Tolerance X7R SMT Multilayer Ceramic Capacitor
[9 empty] | AVX | 0603YC105KAT2A | https://datasheet.octopart.com/0603YC105KAT2A-KYOCERA-AVX-datasheet-158983632.pdf | 0603 1000nF Ceramic Multilayer Capacitor; 16 VDC; +125degC; X7R Dielec; +/-10%
8 | 3 |  |  | 212-00037 | Capacitor | CAP CER 1uF 10% 50V X7R SMT 0805 | 2 | C1, C4 | Samsung | CL21B105KBFNNNG | http://datasheet.octopart.com/CL21B105KBFNNNG-Samsung-Electro-Mechanics-datasheet-81462184.pdf | Cap Ceramic 1uF 50V X7R 10% SMD 0805 125°C Embossed Plastic T/R
9 | 3 |  |  | 212-00079 | Capacitor | CAP LITHIUM ION 250F 3.8V -10% +30% SMT L=35mm D=12.5mm | 1 | C2 | VINATech | VEL13353R8257G |  | Lithium Ion Capacitor, 250F, 3.8V Rohs Compliant: Yes
10 | 3 |  |  | 215-00023 | Connector | HEADER JST PH 2P M SIDE ENTRY P=2.0mm SMT BLACK | 2 | J1, J2 | 4UCON | 20404 | http://www.4uconnector.com/online/object/4udrawing/17311.pdf | 2.0MM JST PH SERIES EQUIVALENT WAFER 02P SMT 90° WITHOUT POST BLACK INSULATOR TAPE&REEL 1000PCS/REEL MOQ=20REEL RoHS
[9 empty] | JST Sales America Inc. | S2B-PH-SM4-K-TBT(LF)(SN) | https://www.jst-mfg.com/product/pdf/eng/ePH.pdf | Connector Header Surface Mount, Right Angle 2 position 0.079" (2.00mm)
[9 empty] | Adafruit | 1769 | https://www.adafruit.com/product/1769 | JST-PH 2-Pin SMT Right Angle Connector
11 | 3 |  |  | 217-00029 | Diode | DIODE IDEAL VF=230mV@1A 6V 1A SMT SOT-23-5 | 2 | U2, U4 | Maxim Integrated | MAX40203AUK+T | https://datasheet.octopart.com/MAX40203AUK%2BT-Maxim-Integrated-datasheet-136549490.pdf | Ultra-Tiny Nanopower Ideal Diode with Ultra-Low-Voltage Drop 1A 5-Pin SOT-23 T/R
12 | 3 |  |  | 221-00059 | IC | IC VOLATGE REGULATOR LDO 2.5V-24V IN 1.2V-5V 300mA OUT SMT TSOT23-5 | 1 | U1 | onsemi | NCP718BSNADJT1G | https://datasheet.octopart.com/NCP718BSNADJT1G-ON-Semiconductor-datasheet-118180658.pdf | LDO Regulator, 300 mA, Wide Vin, Ultra-Low Iq Adjustable, Non-Active Discharge, TSOT23-5
13 | 3 |  |  | 221-00061 | IC | IC VOLTAGE SUPERVISOR 2.5V SMT SSOP3-1 | 1 | U3 | ROHM | BD49K25G-TL | https://datasheet.octopart.com/BD49K25G-TL-Rohm-datasheet-41931976.pdf | Processor Supervisor 2.5V 1 Active Low/CMOS 3-Pin SSOP T/R
14 | 3 |  |  | 230-00026 | Printed Circuit Board | PCB SCOOP 1.0 (20.32x59.69)mm HASL TG130 2L THICKNESS=1.659mm Cu=35um | 1 |  | Blues Wireless | PCB SCOOP 1.0 |  | PCB NOTECARD-M2-NBX V12
15 | 3 |  |  | 232-00095 | Resistor | RES 178K OHM 1% 1/8W SMT 0805 | 1 | R1 | Yageo | RC0805FR-07178KL | https://datasheet.octopart.com/RC0805FR-07178KL-Yageo-datasheet-103092701.pdf | Res Thick Film 0805 178K Ohm 1% 1/8W ±100ppm/°C SMD Paper T/R
16 | 3 |  |  | 232-00096 | Resistor | RES 82K OHM 1% 1/8W SMT 0805 | 1 | R2 | Yageo | RC0805FR-0782KL | https://datasheet.octopart.com/RC0805FR-0782KL-Yageo-datasheet-8330313.pdf | Res Thick Film 0805 82K Ohm 1% 1/8W ±100ppm/°C Molded SMD Paper T/R