## Cygnet v1.2 BOM
Line # | Name | Description | Designator | Quantity | Alternative Group Name | Manufacturer 1 | Manufacturer Part Number 1 | Manufacturer Lifecycle 1 | Supplier 1 | Supplier Part Number 1 | Supplier Unit Price 1 | Supplier Subtotal 1
| PB-SKRPADE010 | Push button switch Tactile N.O. SPST (BLACK) | BOOT, USER | 2 |  | Alps Electric | SKRPADE010 | Volume Production
| 4.7µF/ 10V | Chip Capacitor, 4.7µF +/-20%, 10V, 0603, Thickness 1 mm | C1 | 1 |  | TDK | C1608X5R1A475K/0.50 | Obsolete
| 0.1uF/16V-X5R, 100n/ 16V-X5R, 0.1uF/ 16V-X5R | Cap Ceramic 0.1uF 16V X5R 10% Pad SMD 0201 85C T/R, Cap Ceramic 0.1uF 16V X5R 10% Pad SMD 0201 85C T/R GRM033R61C104KE84J | C2, C3, C4, C5, C8, C9, C14, C15, C16, C21, C28, C30 | 12 |  | Murata | GRM033R61C104KE84J | Not Recommended for New Design
| 1uF/ 16V-X5R, 1uF/ 16V-XR5, 1u/16V-X5R | Cap Cer 1UF 16V X5R 0402 | C6, C10, C24, C25, C29, C31 | 6 |  | Holystone | C0402B105K016T
| 10nF/ 16V-X5R | Multilayer Ceramic Capacitor, 0.01 uF, 16 V, ± 10%, X5R, 0201 [0603 Metric] | C7, C11 | 2 |  | Murata | GRM033R61C103KA12D | Volume Production
| 4pF | GRM Series 0201 4 Ohm 50 V ±0.1 pF Tolerance C0G Multilayer Ceramic Capacitor | C12, C13 | 2 |  | Murata | GRM0335C1H4R0BA01D | Volume Production
| 10uF/ 10V-X5R, 22u/ 10V-X5R | Multilayer Ceramic Capacitor, 10 uF, 10 V, ± 10%, X5R, 0603 [1608 Metric] | C17, C18, C22, C23 | 4 |  | Murata | GRM188R61A106KE69D | Volume Production
| 100uF/ 6.3V | F93-BE Series 1206 100 uF ±10% 6.3 V Surface Mount J-Lead Tantalum Capacitor | C19, C20 | 2 |  | Kyocera AVX | F930J107KAABE1 | Volume Production
| 4.7uF/ 10V-X5R | Multilayer Ceramic Capacitor, 4.7 uF, 10 V, ± 10%, X5R, 0603 [1608 Metric] | C26, C27 | 2 |  | Samsung | CL10A475KP8NNNC | Volume Production
| 0.01 uF | Multilayer Ceramic Capacitor, 0.01 uF, 1000 V, ± 10%, X7R, 1206 [3216 Metric] CS1206KKX7RCBB103 | C32 | 1 |  | Yageo | CS1206KKX7RCBB103 | Not Recommended for New Design
| 0.1 uF | Multilayer Ceramic Capacitor, 0.1 uF, 25 V, ± 10%, X7R, 0402 [1005 Metric] | C33 | 1 |  | Yageo | CC0402KRX7R7BB104 | Volume Production
| 12 pin castellated hole 1.6mm/ 1mm | 12 pin castellated hole 1.6mm/ 1mm | CST12 | 1
| 16 pin castellations 1.6mm/ 1mm | 16 pin castellations 1.6mm/ 1mm | CST16 | 1
| 12402012E212A | USB2.0, Type C, Top mount, CH 1.68mm, Dual Row SMT | J1 | 1 |  | Amphenol | 12402012E212A | Manual Solution
| BM04B-SRSS-TBT(LF)(SN) | 1.0mm Pitch, Ultra-Compact, Low Profile Design, Interchangeable Shrouded Header | J4 | 1 |  | JST | BM04B-SRSS-TBT(LF)(SN) | Volume Production
| FTSH-107-01-L-DV-K | Conn Unshrouded Header HDR 14 POS 1.27mm Solder ST Top Entry SMD Tube | J5 | 1 |  | Samtec | FTSH-107-01-L-DV-K | Volume Production
| 1769 - JST-PH 2-PIN SMT | 1769 - JST-PH 2-PIN SMT | J6 | 1
| 1uH | Ind Chip Power Chip Molded Multi-Layer 1uH 20% 1MHz Metal 1.3A 0603 Emboss T/R MCKK1608T1R0MN | L1 | 1 |  | Taiyo Yuden | MCKK1608T1R0MN
| 1.5uH | Inductor Power Shielded Wirewound 1.5uH 20% 100KHz 9.1A 15.8mOhm DCR 1515 Automotive Embossed Plastic T/R | L2 | 1 |  | Coilcraft | XFL4020-152MEC | Not Recommended for New Design
| SML-P12U2TT86R | LED Uni-Color Red 2-Pin Chip 0402(1006Metric) T/R | LD1 | 1 |  | Rohm | SML-P12U2TT86R | Volume Production
| SML-P12WTT86R | LED Uni-Color Yellow 2-Pin Chip 0402(1006Metric) T/R | LD2 | 1 |  | Rohm | SML-P12WTT86R | Volume Production
| 10k | RESISTOR, THICK FILM, 10KOHM, 50MW, 1%; Resistance: 10kohm; Power Rating: 50mW; Resistance Tolerance: ± 1%; Resistor... | R1, R2, R5, R6, R8, R9, R10 | 7 |  | Multicomp | MC0201L6F1002SE | Volume Production
| 10M | Res Thick Film 0201 10M Ohm 1% 0.05W(1/20W) ±200ppm/°C Pad SMD Automotive T/R | R3 | 1 |  | KOA Speer | RK73H1HTTC1005F | Volume Production
| 4.3M | Res Thick Film 0201 4.3M Ohm 1% 0.05W(1/20W) ±200ppm/C Pad SMD Automotive T/R | R4 | 1 |  | KOA Speer | RK73H1HTTC4304F | Volume Production
| 1k | SMD Chip Resistor, 1 kOhm, ± 1%, 50 mW, 0201 [0603 Metric], Thick Film, General Purpose | R7, R17 | 2 |  | Vishay | CRCW02011K00FNED | Volume Production
| 1k | Chip Resistor, 1 KOhm, +/- 1%, 63 mW, -55 to 155 degC, 0402 (1005 Metric) | R11 | 1 |  | Yageo | RC0402FR-071KL | Volume Production
| 1M | SMD Chip Resistor, 1 MOhm, ± 1%, 50 mW, 0201 [0603 Metric], Thick Film, General Purpose | R12, R15 | 2 |  | Yageo | RC0201FR-071ML | Volume Production
| 100k | SMD Chip Resistor, 100 kOhm, ± 1%, 50 mW, 0201 [0603 Metric], Thick Film, General Purpose | R13 | 1
| 10k | RESISTOR, THICK FILM, 10KOHM, 50MW, 1%; Resistance: 10kohm; Power Rating: 50mW; Resistance Tolerance: ± 1%; Resistor... | R14 | 1 | DO NOT POPULATE | Multicomp | MC0201L6F1002SE | Volume Production
| 180k | CHIP RES. 180K 0201 1/20W 1% 100PPM/°C | R16 | 1 |  | Walsin Technologies | MR02X1803FAL
| 2.8k | Res Thick Film 0201 2.8K Ohm 1% 1/20W ±100ppm/°C Molded SMD SMD Paper T/R | R18 | 1 |  | Vishay Dale | CRCW02012K80FKED | Volume Production
| 8.2M | 0201 (0603METRIC) Fixed Resistor Crcw 0.024LX0.012W 0.60MMX0.30MM 0.05W 1/20W 8.2MOHM ±200PPM/C | R19 | 1 |  | Vishay Draloric | CRCW02018M20FNED | Volume Production
| 5.1 k, 5.1k | SMD Chip Resistor, 5.1 kOhm, ± 5%, 63 mW, 0402 [1005 Metric], Thick Film, General Purpose | R20, R21 | 2 |  | Yageo | RC0402JR-075K1L | Volume Production
| 1M | SMD Chip Resistor, 1 MOhm, ± 1%, 250 mW, 1206 [3216 Metric], Thick Film, General Purpose | R22 | 1 |  | Yageo | RC1206FR-071ML | Volume Production
| Jumper 0603 | Jumper 0603 | R23 | 1
| PB-SKRPABE010 | Push button switch tactile N.O. SPST (WHITE) | RST | 1 |  | Alps Electric | SKRPABE010 | Volume Production
| ESD5Z3.3T1G | TVS DIODE 3.3V 14.1V SOD523 | TVS1, TVS2, TVS3 | 3 |  | ON Semiconductor | ESD5Z3.3T1G | Volume Production
| SM6T6V8A | TVS DIODE 5.8VWM 13.4VC SMB | TVS4 | 1 |  | STMicroelectronics | SM6T6V8A | Volume Production
| STM32L433 | Ultra-low-power with FPU ARM Cortex-M4 MCU 80 MHz with 256 Kbytes Flash, USB FS, LCD | U1 | 1 |  | STMicroelectronics | STM32L433CCT6 | Volume Production
| TPS63020DSJT | High Efficiency Single Inductor Buck-Boost Converter with 4A Switch 14-VSON -40 to 125 | U2 | 1 |  | Texas Instruments | TPS63020DSJT | Volume Production
| ISL9122AIINZ-T | Isl9122A 3.3V Ultra Low Iq Buck-Boost Regulator W/ Bypass, / Tape & Reel Rohs Compliant: Yes | U3 | 1 |  | Renesas | ISL9122AIINZ-T
| LM66200DRLR | 1.6-V to 5.5-V, 40-mΩ, 2.5-A, low-IQ, dual ideal diode 8-SOT-5X3 -40 to 125 | U4 | 1 |  | Texas Instruments | LM66200DRLR | Volume Production
| MCP73831-2ACI/MC | Dfn Tiny Integrated Li-Ion/li-Poly Charge Mgnt Controller, 4.2V Vreg Out Rohs Compliant: Yes | U5 | 1 |  | Microchip | MCP73831-2ACI/MC | Volume Production
| AP2139AK-3.3TRG1 | 250mA 3.3V Ultra Low IQ LDO Reg. SOT23-5 | U6 | 1
| ABS06-107-32.768KHZ-T | Crystal 0.032768MHz ±20ppm (Tol) ±250ppm (Stability) 4.1pF Flexural 80000Ohm 2-Pin CSMD T/R | Y1 | 1 |  | Abracon | ABS06-107-32.768KHZ-T | Volume Production