## n21-dvt_Bill of Materials_2023-
Designator | Quantity | Manufacturer Part Number 1 | Manufacturer 1 | Supplier Part Number 1 | Description | Name | Footprint
ASS1 | 1 | 179-5691 | RS PRO |  | VITE TCEI 2.5X4 ESAGONO INCASSATO A2 INOX | KNOB M2.5x4-INOX
C1 | 1 | CL31A106KAHNNNE | Samsung | 1276-1075-1-ND | CAP CER 10UF 25V X5R 1206 | 10 µF | CAP 1206_3216 - 0.8MM
C2 | 1 | CL05A105KO5NNNC | Samsung | 1276-1067-1-ND | CAP CER 1UF 16V X5R 0402 | 1 µF | CAP 0402_1005
C3, C10, C18, C19, C21, C25 | 6 | CL05B104KO5NNNC | Samsung | 1276-1001-1-ND | CAP CER 0.1UF 16V X7R 0402 | 0.1 µF | CAP 0402_1005
C4 | 1 | CS1206KKX7RCBB103 | Yageo | 311-3578-1-ND | CAP CER 10000PF 1KV X7R 1206 | 10000 pF | CAP 1206_3216 - 0.8MM
C5, C9 | 2 | CL05B104KO5NNNC | Samsung | 1276-1001-1-ND | CAP CER 0.1UF 16V X7R 0402 | 0.1µF | CAP 0402_1005
C6, C7, C8 | 3 | CL05C330JB5NNNC | Samsung | 1276-1272-1-ND | CAP CER 33PF 50V C0G/NP0 0402 | 33pF | CAP 0402_1005
C11, C14, C15, C20 | 4 | GRJ155R60J106ME11D | Murata | 490-13211-1-ND | CAP CER 10UF 6.3V X5R 0402 | 10 µF | CAP 0402_1005
C12, C26 | 2 | CL21A226MOQNNNE | Samsung | CL21A226MOQNNNE | Cap Ceramic 22uF 16V X5R 20% Pad SMD 0805 85°C T/R | 22uF | CAP 0805_2012
C13 | 1 | 06036D475KAT4A | Kyocera AVX | 478-10813-1-ND | CAP CER 4.7UF 6.3V X5R 0603 | 4.7µF | CAP 0603_1608
C16, C17 | 2 | CL10A106KP8NNNC | Samsung | 1276-1192-1-ND | CAP CER 10UF 10V X5R 0603 | 10 µF | CAP 0603_1608
C22, C23, C24 | 3 | CL21A226MOQNNNE | Samsung | CL21A226MOQNNNE | 贴片电容（MLCC） 22µF ±20% 16V X5R 0805 | 22uF | CAP FILM 0805
DS1, DS2, DS4, DS5 | 4 | FSV1045V | ON Semiconductor / Fairchild | FSV1045VCT-ND | DIODO SCHOTTKY 10A 45V FSV1045V TO277-3 SMT | FSV1045V | TO277-3
DS3, DS6, DS7 | 3 | STPS3H100U | STMicroelectronics | 497-10392-1-ND | DIODE SCHOTTKY 100V 3A SMB | STPS3H100U | DO214AA SMB
F1 | 1 | SF-0603F150-2 | BOURNS |  | FUSIBILE RAPIDO 1.5A 32V 0603 SF-0603F150-2 BOURNS SMT | SF-0603F150-2 | FS-0603
F2 | 1 | 046703.5NR | Littelfuse | F1400CT-ND | Fuse Chip Very Fast Acting 3.5A 32V SMD Solder Pad 0603 T/R CSA | 046703.5NR | FS-0603
J1, J2, J3 | 3 | S2B-PH-SM4-TB(LF)(SN | JST | 455-1749-1-ND | PH SMT SIDE ENTRY HDR 2W | S2BPHSM4TBLFSN | JST S2B-PH-SM4-TB
J4 | 1 | 10118193-0001LF | Amphenol ICC (FCI) | 609-4616-2-ND | CONN RCPT USB2.0 MICRO B SMD R/A | 10118193-0001LF | FCI USB 10118193-0001LF
J5 | 1 | SF72S006VBDR2500 | JAE Electronics | 670-2967-1-ND | CONN. NANOSIM 8P F/90° PUSH-PUSH SF72S006VBAR2500 JAE ELECTRONICS SMT | NanoSIM - SF72S006VBAR2500 | J-NANOSIM-SF72S006VBA
J6 | 1 | MDT420E03001 | Amphenol Communications Solutions | MDT420E03001CT-ND | CONN. M.2 75P M/90° P=0.5 MDT420E01001 AMPHENOL SMT | MDT420E01001 | J-75-0050-MOS-M2
J7, J8 | 2 | SM04B-SRSS-TB-LFSN | JST | 455-1804-1-ND | CONN HEADER SH 4POS SIDE 1MM TIN | SM04B-SRSS-TB(LF)(SN) | JST SM04B-SRSS-TB
J9, J10 | 2 | CES-124-01-S-S | Samtec | SAM1085-24-ND | 24x1 0.1" pitch half height female header | 24x1 | CES-124-01-S-S
L1 | 1 | XFL4020-222MEC | Coilcraft |  | Power inductor, shielded, 20% tol, SMT, RoHS, halogen free | XFL4020-222MEC | IND_XFL4020-222MEC
L2 | 1 | VCHA042A-1R5MS6 | Cyntec | 2037-VCHA042A-1R5MS6CT-ND | Fixed Ind 1.5UH 7.3A 15.4 Mohm | 1.5uH | VCHA042A-1R5MS6
L3 | 1 | 1285AS-H-2R2M=P2 | Murata | 490-10600-1-ND | Inductor Power Shielded Wirewound 2.2uH 20% 1MHz Metal 1.2A 0.204Ohm DCR 0806 T/R | 1285AS-H-2R2M=P2 | 1285AS-H-2R2M=P2-INDC2016X100N
MOD1L | 1 | 00542 | 4UCONN |  | Socket 16-Pin, 0.100 in | Socket 16-Pin, 0.100 inch (0.335 inch body) | 16PIN_254MM
MOD1R | 1 | 00536 | 4UCONN |  | Socket 12-Pin, 0.100 in | Socket 12-Pin, 0.100 inch (0.335 inch body) | 12PIN_254MM
OBJ1 | 1 | 9774025151R | Wurth Electronics | 732-7078-1-ND | DISTANZ. CIL. METALLO 5.1X2.5 9774025151R W.E SMT | 9774025151R | DIST-WASMSIM0250
R2, R4, R11, R12 | 4 | RC1005F103CS | Samsung | 1276-3431-2-ND | Res Thick Film 0402 10K Ohm 1% 1/16W ±100ppm/°C Molded SMD SMD T/R | 10k | RES 0402_1005
R3 | 1 | RC0402FR-07470RL | Yageo | 311-470LRTR-ND | Res Thick Film 0402 470 Ohm 1% 0.063W(1/16W) ±100ppm/C Pad SMD T/R | 470R | RES 0402_1005
R5 | 1 | RC1206FR-071ML | Yageo | 311-1.00MFRTR-ND | Res Thick Film 1206 1M Ohm 1% 0.25W(1/4W) ±100ppm/C Pad SMD T/R | 1M | RES 1206_3216
R6 | 1 | PFR05S-153-FNH | Cyntec | 2037-PFR05S-153-FNHCT-ND | Res SMD 15 Kohm 1% 1/16W 0402 | 15k | RES 0402_1005
R7, R8, R9 | 3 | RC0402FR-0722RL | Yageo | 311-22.0LRCT-ND | Res Thick Film 0402 22 Ohm 1% 0.063W(1/16W) ±100ppm/C Pad SMD T/R | 22R | RES 0402_1005
R13 | 1 | AC0402FR-071M1L | Yageo | YAG5647CT-ND | Res Thick Film 0402 1.1M Ohm 1% 0.063W(1/16W) ±100ppm/C Pad SMD Automotive T/R | 1.1M | RES 0402_1005
R14 | 1 | RC0402FR-07180KL | Yageo | 311-180KLRTR-ND | Res Thick Film 0402 180K Ohm 1% 1/16W +/-100ppm/ßC Molded SMD Paper T/R | 180k | RES 0402_1005
R16 | 1 | RC0402JR-0710ML | Yageo | 311-10MJRCT-ND | RES 10M OHM 5% 1/16W 0402 | 10 MOhms | RES 0402_1005
R17 | 1 | RMCF0402FT82K0 | Stackpole Electronics | RMCF0402FT82K0CT-ND | RES 82K OHM 1% 1/16W 0402 | 82 kOhms | RES 0402_1005
RR1, RR2 | 2 | 741X163101JP | CTS | 741X163101JPCT-ND | RES ARRAY 8 RES 100 OHM 1506 | 741X163101JP | RESNET 1506-16 CONVEX
SW1, SW4, SW5 | 3 | CJS-1200TA | Nidec Copal | 563-1021-6-ND | Switch Slide N.O./N.C. SPDT Raised Slide 0.1A 24VDC J-Hook SMD Embossed T/R | CJS-1200TA | SW_CJS-1200TA
SW2 | 1 | PTS810SJK250SMTRLFS | ITT C&K | CKN10503CT-ND | PTS810 Series SPST Off-MOM 0.05 A 16 V Top Actuated SMT Tactile Switch | PTS810SJK250SMTRLFS | C&K PTS810
TVS1 | 1 | SM6T6V8A | STMicroelectronics | 6871072 | DIODO TVS TRANSIL UNIDIR. 600W 6.8V SM6T6V8A SMB SMT | SM6T6V8A | SMB
TVS2 | 1 | PESD5V0L5UV125 | Nexperia | 1727-5797-1-ND | PESD Series 25 W 5 V Uni-Directional Fivefold ESD Protection Diode Array SOT-666 | PESD5V0L5UV,125 | SOT666
U1 | 1 | TPS62748YFPT | Texas Instruments | TPS62748YFPT | Conv DC-DC 2.15V to 5.5V Step Down Single-Out 1.2V/1.8V 0.3A 8-Pin DSBGA T/R | TPS62748YFPT | TPS62748YFPT-DSBGA4x2
U2 | 1 | BQ24210DQCT | Texas Instruments | 296-28738-1-ND | INTEGRATO BQ24210DQCT WSON10 TEXAS SMT | BQ24210DQCT | WSON10-EXP
U3 | 1 | TPS63020DSJR | Texas Instruments | 296-36491-1-ND | I.C. DC/DC CONVERTER TPS63020DSJR TEXAS VSON14 SMT | TPS63020DSJR | TI PVSON-14 DSJ
U4 | 1 | TXS0102DCUR | Texas Instruments | 296-21931-6-ND | 2-Bit Bidirectional Voltage-Level Shifter for Open-Drain and Push-Pull Application 8-VSSOP -40 to 85 | TXS0102DCUR | SOP50P310X90-8N
U5 | 1 | MAX17225ELT+ | Maxim | MAX17225ELT+ -ND | nanoPower Boost Converter that Extends Battery Life and Reduces Solution Size | MAX17225ELT+ | MAX17225ELT+UDFN
U6 | 1 | DGQ2788AEN-T1-GE4 | Vishay | DGQ2788AEN-T1-GE4 | Analog Switch Quad SPDT Automotive 16-Pin Mini-QFN T/R | DGQ2788AEN-T1-GE4 | QFN40P260X180X60-16N