## Part List Report
| BOM-3000-653-002 |  |  | Notecarrier F
| Project: |  |  | Notecarrier F
| Module: |  |  | Notecarrier F
| Variant: |  |  | Production
| Report Date: |  | 2023-08-31 | 14:37
| Print Date: |  | 2023-08-31 | 45169.6104
# | BL Part Number | Item Name | Reference | Manufacturer | Manufacturer Part Number | Detail | Unit Of Measure | Quantity
1 | 2006-845 | IC REG LINEAR 3.3V 0.25A | U9 | Diodes Incorporated | AP2139AK-3.3TRG1 | +3V3/0.25A | pcs | 1
2 | 2007-480 | IC REG, Buck, 1.8V, 0.3A | U8 | Texas Instruments | TPS62748YFPT | 0.3A | pcs | 1
3 | 2007-481 | IC REG, Boost, ADJ, 1A | U7 | Maxim Integrated | MAX17225ELT+ | 1A | pcs | 1
4 | 2007-457 | IC SW DPDTX2 500MOHM 16MINIQFN | U5, U6 | Vishay Siliconix | DGQ2788AEN-T1-GE4 | 2XDPDT | pcs | 2
5 | 2002-405 | IC REG BUCK BST ADJ 3.5A QFN-14 | U3 | Texas Instruments | TPS63020DSJR |  | pcs | 1
6 | 2005-527 | IC, Battery charger, Li-Ion, 1cell | U2 | Texas Instruments | BQ24210DQCT |  | pcs | 1
7 | 2007-455 | IC TRANSLTR BIDIRECTIONAL 8VSSOP | U1, U4 | Texas Instruments | TXS0102DCUR | 2CH | pcs | 2
8 | 2007-452 | Diode TVS array, 5CH, UNI, 6.4V/12V | TVS2, TVS3 | NXP Semiconductors | PESD5V0L5UV,125 | 5V | pcs | 2
9 | 2007-453 | DIODE TVS, UNI, 6.45V/13.4V | TVS1 | STMicroelectronics | SM6T6V8A | 5.8V | pcs | 1
10 | 2007-124 | SW TACT, SPST, NO, 15VDC, 0.02A | SW2 | Panasonic | EVP-BB2A9B000 | SPST | pcs | 1
11 | 2007-456 | SWITCH SLIDE SPDT 100MA 6V | SW1, SW3, SW4 | Nidec | CJS-1200TA | SPDT | pcs | 3
12 | 2002-832 | Resistor, 10M, ±1%, 0.063W, 0402 | R19 | Yageo | RC0402FR-0710ML | 10M | pcs | 1
13 | 2000-727 | Resistor 100k 1% 0402 | R18 | Yageo | RC0402FR-07100KL | 100k | pcs | 1
14 | 2001-566 | Resistor, 82k, ±1%, 0.063W, 0402 | R17 | ROYAL OHM | 0402WGF8202TCE | 82k | pcs | 1
15 | 2001-422 | Resistor, 180k, ±1%, 0.063W, 0402 | R14 | Yageo | RC0402FR-07180KL | 180k | pcs | 1
16 | 2000-730 | Resistor, 1M1, ±1%, 0.063W, 0402 | R13 | Bourns Inc. | CR0402-FW-1104GLF | 1M1 | pcs | 1
17 | 2001-170 | Resistor, 22R, ±1%, 0.063W, 0402 | R7, R8, R9 | Yageo | AC0402FR-0722RL | 22R | pcs | 3
18 | 2001-157 | Resistor, 15k, ±1%, 0.63W, 0402 | R6 | ROYAL OHM | 0402WGF1502TCE | 15k | pcs | 1
19 | 2001-438 | Resistor, 1M, ±1%, 0.25W, 1206 | R5 | Yageo | RE1206FRE071ML | 1M | pcs | 1
20 | 2001-420 | Resistor, 470R, ±1%, 0.063W, 0402 | R3 | Yageo | RC0402FR-13470RL | 470R | pcs | 1
21 | 2000-729 | Resistor 10k 1% 0402 | R2, R4, R10, R15, R16 | Yageo | RC0402FR-0710KL | 10k | pcs | 5
22 | 2007-472 | Resistor array, 100R, 8way, ±5%, 63mW, 2506 | R1, R20 | CTS Resistor Products | 742C163101JP | 100R | pcs | 2
23 | 2200-814 | PCB Notecarrier F | PCB1 |  |  |  | pcs | 1
24 | 6020-113 | Round standoff, Steel(Sn), 5.1mm | OBJ1 | Wurth Elektronik | 9774025151R | M2.5 | pcs | 1
25 | 2007-464 | Conn Receptacle, 1x12, 2.54mm, Gold plated | MOD1R | SAMTEC | CES-112-01-L-S | 12WAY | pcs | 1
26 | 2007-463 | Conn Receptacle, 1x16, 2.54mm, Gold plated | MOD1L | SAMTEC | CES-116-01-L-S | 16WAY | pcs | 1
27 | 2007-482 | Inductor, Shielded, 2u2, ±20%, 1.5A | L3 | Murata Electronics | 1285AS-H-2R2M=P2 | 2u2 | pcs | 1
28 | 2007-451 | Inductor, Unshielded, 1u5, ±20%, 5.3A | L2 | Delta Electronics | VCHA042A-1R5MS6 | 1u5 | pcs | 1
29 | 2007-483 | Inductor, Shielded, 2u2, ±20%, 3.7A | L1 | Coilcraft | XFL4020-222MEC | 2u2 | pcs | 1
30 | 2002-058 | CONN HEADER SH SIDE 4POS 1MM SMD | J7, J8 | JST | SM04B-SRSS-TB | 4WAY | pcs | 2
31 | 2007-460 | CONN M.2 FMALE 67POS 0.020 GOLD | J6 | Amphenol | MDT420E03001 |  | pcs | 1
32 | 2007-458 | NANO SIM CARD CONNECTOR | J5 | JAE Electronics | SF72S006VBDR2500 | SIM nano | pcs | 1
33 | 2007-454 | CONN RCPT USB2.0 MICRO B SMD R/A | J4 | Amphenol | 10118193-0001LF | USB Micro | pcs | 1
34 | 2007-662 | Conn Header, 1x2, 2.0mm, R/A | J1, J2, J3 | JST | S2B-PH-SM4-K-TB(LF)(SN) | 2way | pcs | 3
35 | 2007-469 | FUSE, 32VAC/DC, 3.5A, Fast | F2 | Bourns Inc. | 046703.5NR | 3.5A | pcs | 1
36 | 2007-468 | FUSE, 32VDC, 1.5A, Fast | F1 | Bourns Inc. | SF-0603F150-2 | 1.5A | pcs | 1
37 | 2007-711 | Diode Schottky, 100V, 3A | DS3, DS6, DS7 | STMicroelectronics | STPS3H100U | 100V/3A | pcs | 3
38 | 2007-712 | Diode Schottky, 45V, 10A | DS1, DS2, DS4, DS5 | onsemi | FSV1045V | 45V/10A | pcs | 4
39 | 100275 | Notecarrier F | DOC1 |  |  |  | pcs | 1
40 | 2006-222 | Capacitor ceramic, 22u, ±10%, X5R, 16V, 0805 | C16, C17, C20, C21, C22, C23, C24, C27, C29 | Samsung | CL21A226KOQNNNE | 22u/16V | pcs | 9
41 | 2001-377 | Capacitor ceramic, 33p, ±5%, C0G, 50V, 0402 | C6, C7, C8 | Samsung | CL05C330JB5NNNC | 33p/50V | pcs | 3
42 | 2007-449 | Capacitor ceramic, 10n, ±10%, X7R, 1000V, 1206 | C4 | Yageo | CS1206KKX7RCBB103 | 10n/1000V | pcs | 1
43 | 2000-908 | Capacitor ceramic 100n ±10% X7R 16V 0402 | C3, C5, C9, C10, C11, C12, C13, C14, C15, C18, C19, C25, C26, C28, C30, C31, C32 | Murata | GCM155R71C104KA55D | 100n/16V | pcs | 17
44 | 2006-223 | Capacitor ceramic, 1u, ±10%, X5R, 25V, 0603 | C1, C2, C33, C34 | Yageo | CC0603KRX5R8BB105 | 1u/25V | pcs | 4
45 | 6000-168 | Machine screw, SS A2, Philips(PH1), Cheese head, DIN7985 | ASS1 | KRAFTBERG | M2.5X4/D7985-A2 | M2.5 | pcs | 1
46 | 2007-465 | Conn Receptacle, 1x24, 2.54mm, Gold plated | J9, J10 | SAMTEC | CES-124-01-S-S | 24WAY | pcs | 2
Approved |  |  |  | Notes |  |  | Total | 96